## Sheet1 (3)
Heat Exchanger Design
Group 05 (E5)
| Crude oil | Vacuum residue
Mass flow rate (kg/s) | 40 kg/s | -
Input temperature (0C) | 175 | 339 0C
Output temperature (0C) | 203 0C | 290
Data
[9 empty] | Mass flowrate | Heat Capacity | Input Tempratue | Output Tempratue | Kinematic Viscousity | Density | Dynamic Viscousity | Heat conductivity
Step 1 | [8 empty] | kg/s | J/kg.K | °C | °C | m2/s | kg/m3 | kg/ms | W/mK
[7 empty] | Tube Side Fluid | Symbol | mc | Cpc | Tcin | Tco | ŋ | ƿ | µ | k
BWG | 16 |  | 1 inch = | 0.0254 |  |  | Cold(Crude oil) | Value | 40 | 3320 | 175 | 203 | 1.05e-06 | 759 | 0.00079695 | 0.126
Length(L) | 6.1
Diameter(di) | 0.01574 |  | 0.61969 |  |  |  | Shell Side Fluid | Symbol | mh | Cph | Thin | Tho | ŋ | ƿ | µ | k
wall thickness | 0.001651 |  | 3 |  |  |  | HGO(Heavy Gas Oil) | Value | 34.4935 | 2200 | 339 | 290 | 2.9703e-06 | 808 | 0.0024 | 0.12
tube outside diameter do | 0.01905 |  | 0.75
Step 2
inner falling factor hdi | 0.0005 | m2K/W | [8 empty] | uw | 0.0024
outer falling factor hdo | 0.0003 | m2K/W
Step 3
Tube material | s.Steel
Conductivity | 16 | W/m°C
Step 4
heat duty q | 3718400
Step 5
LMTD - counter current | 125.2066
Step 6 |  | For 1 shell-2 tube pass exchanger
R | 1.75
S | 0.17073
temperature correction factor Ft | 0.98522 |  |  |  | 0.4575
2.0156
Step 7
mean temperature difference(DTm) | 123.3558
Step 8
U(assumed) | 200 |  | 26.9224
Step 9
provincial area A | 150.7184
Step 10
number of tubes(Nt) | 412.8495
Approximate | 412.8495
Step 11
Square pitch
tube pitch pt | 0.023813 |  | Kl | 0.156 | Table
bundle diameter Db | 0.5941 |  | nl | 2.291
Step 12
bundle diameter clearance BDC | 0.013941 |  | Graph |  | for U tube
[5 empty] | Db | BDC
Step 13 |  |  |  |  | 0.2 | 10
[5 empty] | 1.2 | 20
shell diameter Ds | 0.60804 |  |  |  | 0.5941 | 13.941
Step 14
Bs | 0.24322
(Baffle Spacing)
Step 15
cross flow area As | 0.029577
Step 16
shell side mass velocity Gs | 1166.2363
Step 17
shell equivalent diameter de | 0.01881
Shell Side
Step 18
Re | 9140.5936 |  | us | 1.4434
Step 19
Pr | 44
Step 20 | [5 empty] | for 25% baffle cut
[6 empty] | Re | jh
Nu | 180.9136 |  | jh | 0.0056063 | for 25% cut | 4000 | 0.02
|  |  | hs | 28.3589 |  | 9000 | 0.006
[6 empty] | 9140.5936 | 0.0056063
Step 21
shell side pressure drop Ps | 279638.8585 |  | jf | 0.051228 | for 25% cut | for 25% baffle cut
[6 empty] | Re | jf
[6 empty] | 3000 | 0.06
[6 empty] | 10000 | 0.05
[6 empty] | 9140.5936 | 0.051228
Tube Side
Step 22
number of tubes per pass Ntpp | 206.4247 |  | Number of passes | 2
Approximate | 206.4247
Step 23
tube side mass velocity Gm | 995.8615
Step 24
velocity v | 1.3121
Step 25
Tube side
Pr | 20.999
Re | 19668.5604
Step 26
|  |  |  | for Re<2100 | for Re>2100
inside heat coefficient hi | 1371.5785 |  |  | 127.3423 | 1371.5785
Step 27
9.388e-05
Uo | 26.9224
Step 28
| Assumed value | Calculated value | Diff
U | 200 | 26.9224 | 173.0776
total surface area of tubes | 150.7184
number of tubes | 412.8495
exchanger length | 6.1
exchanger diameter | 0.60804
heat duty | 3718400
Step 29
tube side pressure drop Pi | 1371.5785 | Pa |  | m | 0.14

## Sheet1
https://www.engineeringtoolbox.com/
DYM Resources. "Vacuum Residue." Accessed October 9, 2023. https://dymresources.com/product/bitumen_and_pmb/vacuum-residue/
James G. Speight. Handbook of Petroleum Product Analysis. 2nd ed. CRC Press, 2002.
S. K. Jain, S. P. Sharma, and S. N. Sharma. "Heat Capacity of Vacuum Residue." Thermochimica Acta 117 (1987): 221-225.
A. A. Ibraheem, S. A. Ali, and T. M. Al-Hudaiby. "Estimation of the Heat Capacity of Vacuum Residue." Fuel Science & Technology International 37, no. 8 (2019): 757-767.
M. A. Ansari, M. M. Ahmad, and M. A. Khan. "Viscosity of Vacuum Residue: A Review." Petroleum Science and Technology 36, no. 1 (2018): 72-81.
J. M. Campana and R. C. Reid. "Thermodynamic Properties of Vacuum Residue." Industrial & Engineering Chemistry Process Design and Development 13, no. 4 (1974): 430-437.